## Stochiometric
| 1 | 2 | 3 | 4 | 5 | 6 | 7 | 8 | 9 | 10 | 11 | 12 | 13 | 14 | 15 | 16 | 17 | 18 | 19 | 20
AMP | 1 | 0 | 0 | 0 | 0 | 0 | 0 | 0 | 0 | 0 | 0 | 0 | 0 | 0 | 0 | -1 | 0 | 0 | 0 | 0
Arginine | 0 | 1 | -1 | 0 | -2 | 2 | 0 | 0 | 0 | 0 | 0 | 0 | 0 | 0 | 0 | 0 | 0 | 0 | 0 | 0
Arginosuccinate | 1 | -1 | 0 | 0 | 0 | 0 | 0 | 0 | 0 | 0 | 0 | 0 | 0 | 0 | 0 | 0 | 0 | 0 | 0 | 0
Aspartate | -1 | 0 | 0 | 0 | 0 | 0 | 0 | 1 | 0 | 0 | 0 | 0 | 0 | 0 | 0 | 0 | 0 | 0 | 0 | 0
ATP | -1 | 0 | 0 | 0 | 0 | 0 | 0 | 0 | 0 | 0 | 0 | 1 | 0 | 0 | 0 | 0 | 0 | 0 | 0 | 0
Carbamoyl phosphate | 0 | 0 | 0 | -1 | 0 | 0 | 1 | 0 | 0 | 0 | 0 | 0 | 0 | 0 | 0 | 0 | 0 | 0 | 0 | 0
Citrulline | -1 | 0 | 0 | 1 | 2 | -2 | 0 | 0 | 0 | 0 | 0 | 0 | 0 | 0 | 0 | 0 | 0 | 0 | 0 | 0
Disphosphate | 1 | 0 | 0 | 0 | 0 | 0 | 0 | 0 | 0 | 0 | 0 | 0 | 0 | 0 | 0 | 0 | -1 | 0 | 0 | 0
Fumarate | 0 | 1 | 0 | 0 | 0 | 0 | 0 | 0 | -1 | 0 | 0 | 0 | 0 | 0 | 0 | 0 | 0 | 0 | 0 | 0
H2O | 0 | 0 | -1 | 0 | 4 | -4 | 0 | 0 | 0 | 0 | 0 | 0 | 0 | 1 | 0 | 0 | 0 | 0 | 0 | 0
Hydrogen | 0 | 0 | 0 | 0 | -3 | 3 | 0 | 0 | 0 | 0 | 0 | 0 | 1 | 0 | 0 | 0 | 0 | 0 | 0 | 0
NADP | 0 | 0 | 0 | 0 | 3 | -3 | 0 | 0 | 0 | 0 | 0 | 0 | 0 | 0 | 0 | 0 | 0 | -1 | 0 | 0
NADPH | 0 | 0 | 0 | 0 | -3 | 3 | 0 | 0 | 0 | 0 | 1 | 0 | 0 | 0 | 0 | 0 | 0 | 0 | 0 | 0
Nitric oxide | 0 | 0 | 0 | 0 | 2 | -2 | 0 | 0 | 0 | 0 | 0 | 0 | 0 | 0 | 0 | 0 | 0 | 0 | -1 | 0
Ornithine | 0 | 0 | 1 | -1 | 0 | 0 | 0 | 0 | 0 | 0 | 0 | 0 | 0 | 0 | 0 | 0 | 0 | 0 | 0 | 0
Orthophosphate | 0 | 0 | 0 | 1 | 0 | 0 | 0 | 0 | 0 | 0 | 0 | 0 | 0 | 0 | 0 | 0 | 0 | 0 | 0 | -1
Oxygen | 0 | 0 | 0 | 0 | -4 | 4 | 0 | 0 | 0 | 0 | 0 | 0 | 0 | 0 | 1 | 0 | 0 | 0 | 0 | 0
Urea | 0 | 0 | 1 | 0 | 0 | 0 | 0 | 0 | 0 | -1 | 0 | 0 | 0 | 0 | 0 | 0 | 0 | 0 | 0 | 0
Reaction list (V)
1 | ATP + Citrulline + Asparate > AMP + diphosphate + Arginosuccinate
2 | Arginosuccinate > Fumarate + Arginine
3 | Arginine + H2O > Ornithine + Urea
4 | Ornithine + Carbamoyl Phosphate > Citrulline +orthophosphate
5 | 2 Arginine + 3 NADPH + 3 H + 4 O2 > 2 Citrulline + 2 Nitric oxide + 3 NADP + 4 H2O
6 | 2 Citrulline + 2 Nitric oxide + 3 NADP + 4 H2O > 2 Arginine + 3 NADPH + 3 H + 4 O2
7 | >Carbamoyl Phosphate
8 | >Asparate
9 | Fumarate >
10 | Urea >
11 | > NADPH
12 | > ATP
13 | > H
14 | > H2O
15 | > Oxygen
16 | AMP >
17 | Diphosphate >
18 | NADP >
19 | Nitric oxide >
20 | Orthophosphate >

## S with dilution for v2
| 1 | 2 | 3 | 4 | 5 | 6 | 7 | 8 | 9 | 10 | 11 | 12 | 13 | 14 | 15 | 16 | 17 | 18 | 19 | 20 | 21
AMP | 1 | 0 | 0 | 0 | 0 | 0 | 0 | 0 | 0 | 0 | 0 | 0 | 0 | 0 | 0 | -1 | 0 | 0 | 0 | 0 | -3.702e-06
Arginine | 0 | 1 | -1 | 0 | -2 | 2 | 0 | 0 | 0 | 0 | 0 | 0 | 0 | 0 | 0 | 0 | 0 | 0 | 0 | 0 | -2.2317e-05
Arginosuccinate | 1 | -1 | 0 | 0 | 0 | 0 | 0 | 0 | 0 | 0 | 0 | 0 | 0 | 0 | 0 | 0 | 0 | 0 | 0 | 0 | 0
Aspartate | -1 | 0 | 0 | 0 | 0 | 0 | 0 | 1 | 0 | 0 | 0 | 0 | 0 | 0 | 0 | 0 | 0 | 0 | 0 | 0 | -0.001304
ATP | -1 | 0 | 0 | 0 | 0 | 0 | 0 | 0 | 0 | 0 | 0 | 1 | 0 | 0 | 0 | 0 | 0 | 0 | 0 | 0 | -0.00040871
Carbamoyl phosphate | 0 | 0 | 0 | -1 | 0 | 0 | 1 | 0 | 0 | 0 | 0 | 0 | 0 | 0 | 0 | 0 | 0 | 0 | 0 | 0 | 0
Citrulline | -1 | 0 | 0 | 1 | 2 | -2 | 0 | 0 | 0 | 0 | 0 | 0 | 0 | 0 | 0 | 0 | 0 | 0 | 0 | 0 | 0
Disphosphate | 1 | 0 | 0 | 0 | 0 | 0 | 0 | 0 | 0 | 0 | 0 | 0 | 0 | 0 | 0 | 0 | -1 | 0 | 0 | 0 | 0
Fumarate | 0 | 1 | 0 | 0 | 0 | 0 | 0 | 0 | -1 | 0 | 0 | 0 | 0 | 0 | 0 | 0 | 0 | 0 | 0 | 0 | -3.387e-05
H2O | 0 | 0 | -1 | 0 | 4 | -4 | 0 | 0 | 0 | 0 | 0 | 0 | 0 | 1 | 0 | 0 | 0 | 0 | 0 | 0 | 0
Hydrogen | 0 | 0 | 0 | 0 | -3 | 3 | 0 | 0 | 0 | 0 | 0 | 0 | 1 | 0 | 0 | 0 | 0 | 0 | 0 | 0 | 0
NADP | 0 | 0 | 0 | 0 | 3 | -3 | 0 | 0 | 0 | 0 | 0 | 0 | 0 | 0 | 0 | 0 | 0 | -1 | 0 | 0 | -2.4855e-06
NADPH | 0 | 0 | 0 | 0 | -3 | 3 | 0 | 0 | 0 | 0 | 1 | 0 | 0 | 0 | 0 | 0 | 0 | 0 | 0 | 0 | -5.7237e-06
Nitric oxide | 0 | 0 | 0 | 0 | 2 | -2 | 0 | 0 | 0 | 0 | 0 | 0 | 0 | 0 | 0 | 0 | 0 | 0 | -1 | 0 | 0
Ornithine | 0 | 0 | 1 | -1 | 0 | 0 | 0 | 0 | 0 | 0 | 0 | 0 | 0 | 0 | 0 | 0 | 0 | 0 | 0 | 0 | 0
Orthophosphate | 0 | 0 | 0 | 1 | 0 | 0 | 0 | 0 | 0 | 0 | 0 | 0 | 0 | 0 | 0 | 0 | 0 | 0 | 0 | -1 | -0.00051023
Oxygen | 0 | 0 | 0 | 0 | -4 | 4 | 0 | 0 | 0 | 0 | 0 | 0 | 0 | 0 | 1 | 0 | 0 | 0 | 0 | 0 | 0
Urea | 0 | 0 | 1 | 0 | 0 | 0 | 0 | 0 | 0 | -1 | 0 | 0 | 0 | 0 | 0 | 0 | 0 | 0 | 0 | 0 | 0
Reaction list (V)
1 | ATP + Citrulline + Asparate > AMP + diphosphate + Arginosuccinate
2 | Arginosuccinate > Fumarate + Arginine
3 | Arginine + H2O > Ornithine + Urea
4 | Ornithine + Carbamoyl Phosphate > Citrulline +orthophosphate
5 | 2 Arginine + 3 NADPH + 3 H + 4 O2 > 2 Citrulline + 2 Nitric oxide + 3 NADP + 4 H2O
6 | 2 Citrulline + 2 Nitric oxide + 3 NADP + 4 H2O > 2 Arginine + 3 NADPH + 3 H + 4 O2
7 | >Carbamoyl Phosphate
8 | >Asparate
9 | Fumarate >
10 | Urea >
11 | > NADPH
12 | > ATP
13 | > H
14 | > H2O
15 | > Oxygen
16 | AMP >
17 | Diphosphate >
18 | NADP >
19 | Nitric oxide >
20 | Orthophosphate >

## S with x for v3
| 1 | 2 | 3 | 4 | 5 | 6 | 7 | 8 | 9 | 10 | 11 | 12 | 13 | 14 | 15 | 16 | 17 | 18 | 19 | 20 | 21
AMP | 1 | 0 | 0 | 0 | 0 | 0 | 0 | 0 | 0 | 0 | 0 | 0 | 0 | 0 | 0 | -1 | 0 | 0 | 0 | 0 | -0.00010682
Arginine | 0 | 1 | -1 | 0 | -2 | 2 | 0 | 0 | 0 | 0 | 0 | 0 | 0 | 0 | 0 | 0 | 0 | 0 | 0 | 0 | -0.00064394
Arginosuccinate | 1 | -1 | 0 | 0 | 0 | 0 | 0 | 0 | 0 | 0 | 0 | 0 | 0 | 0 | 0 | 0 | 0 | 0 | 0 | 0 | 0
Aspartate | -1 | 0 | 0 | 0 | 0 | 0 | 0 | 1 | 0 | 0 | 0 | 0 | 0 | 0 | 0 | 0 | 0 | 0 | 0 | 0 | -0.037626
ATP | -1 | 0 | 0 | 0 | 0 | 0 | 0 | 0 | 0 | 0 | 0 | 1 | 0 | 0 | 0 | 0 | 0 | 0 | 0 | 0 | -0.011793
Carbamoyl phosphate | 0 | 0 | 0 | -1 | 0 | 0 | 1 | 0 | 0 | 0 | 0 | 0 | 0 | 0 | 0 | 0 | 0 | 0 | 0 | 0 | 0
Citrulline | -1 | 0 | 0 | 1 | 2 | -2 | 0 | 0 | 0 | 0 | 0 | 0 | 0 | 0 | 0 | 0 | 0 | 0 | 0 | 0 | 0
Disphosphate | 1 | 0 | 0 | 0 | 0 | 0 | 0 | 0 | 0 | 0 | 0 | 0 | 0 | 0 | 0 | 0 | -1 | 0 | 0 | 0 | 0
Fumarate | 0 | 1 | 0 | 0 | 0 | 0 | 0 | 0 | -1 | 0 | 0 | 0 | 0 | 0 | 0 | 0 | 0 | 0 | 0 | 0 | -0.00097727
H2O | 0 | 0 | -1 | 0 | 4 | -4 | 0 | 0 | 0 | 0 | 0 | 0 | 0 | 1 | 0 | 0 | 0 | 0 | 0 | 0 | 0
Hydrogen | 0 | 0 | 0 | 0 | -3 | 3 | 0 | 0 | 0 | 0 | 0 | 0 | 1 | 0 | 0 | 0 | 0 | 0 | 0 | 0 | 0
NADP | 0 | 0 | 0 | 0 | 3 | -3 | 0 | 0 | 0 | 0 | 0 | 0 | 0 | 0 | 0 | 0 | 0 | -1 | 0 | 0 | -7.1717e-05
NADPH | 0 | 0 | 0 | 0 | -3 | 3 | 0 | 0 | 0 | 0 | 1 | 0 | 0 | 0 | 0 | 0 | 0 | 0 | 0 | 0 | -0.00016515
Nitric oxide | 0 | 0 | 0 | 0 | 2 | -2 | 0 | 0 | 0 | 0 | 0 | 0 | 0 | 0 | 0 | 0 | 0 | 0 | -1 | 0 | 0
Ornithine | 0 | 0 | 1 | -1 | 0 | 0 | 0 | 0 | 0 | 0 | 0 | 0 | 0 | 0 | 0 | 0 | 0 | 0 | 0 | 0 | 0
Orthophosphate | 0 | 0 | 0 | 1 | 0 | 0 | 0 | 0 | 0 | 0 | 0 | 0 | 0 | 0 | 0 | 0 | 0 | 0 | 0 | -1 | -0.014722
Oxygen | 0 | 0 | 0 | 0 | -4 | 4 | 0 | 0 | 0 | 0 | 0 | 0 | 0 | 0 | 1 | 0 | 0 | 0 | 0 | 0 | 0
Urea | 0 | 0 | 1 | 0 | 0 | 0 | 0 | 0 | 0 | -1 | 0 | 0 | 0 | 0 | 0 | 0 | 0 | 0 | 0 | 0 | 0
Reaction list (V)
1 | ATP + Citrulline + Asparate > AMP + diphosphate + Arginosuccinate
2 | Arginosuccinate > Fumarate + Arginine
3 | Arginine + H2O > Ornithine + Urea
4 | Ornithine + Carbamoyl Phosphate > Citrulline +orthophosphate
5 | 2 Arginine + 3 NADPH + 3 H + 4 O2 > 2 Citrulline + 2 Nitric oxide + 3 NADP + 4 H2O
6 | 2 Citrulline + 2 Nitric oxide + 3 NADP + 4 H2O > 2 Arginine + 3 NADPH + 3 H + 4 O2
7 | >Carbamoyl Phosphate
8 | >Asparate
9 | Fumarate >
10 | Urea >
11 | > NADPH
12 | > ATP
13 | > H
14 | > H2O
15 | > Oxygen
16 | AMP >
17 | Diphosphate >
18 | NADP >
19 | Nitric oxide >
20 | Orthophosphate >

## Metabolite concentrations
| M | mM | mmol/gDW | negative | growth | Growth rate (1/hr)
AMP | 4.23e-05 | 0.0423 | 0.00010682 | -0.00010682 | -3.702e-06 | 0.034657
Arginine | 0.000255 | 0.255 | 0.00064394 | -0.00064394 | -2.2317e-05
Arginosuccinate | 0 | 0 | 0 | 0 | 0
Aspartate | 0.0149 | 14.9 | 0.037626 | -0.037626 | -0.001304
ATP | 0.00467 | 4.67 | 0.011793 | -0.011793 | -0.00040871 |  | -0.037626
Carbamoyl phosphate | 0 | 0 | 0 | 0 | 0
Citrulline | 0 | 0 | 0 | 0 | 0
Disphosphate | 0 | 0 | 0 | 0 | 0
Fumarate | 0.000387 | 0.387 | 0.00097727 | -0.00097727 | -3.387e-05
H2O | 0 | 0 | 0 | 0 | 0
Hydrogen | 0 | 0 | 0 | 0 | 0
NADP | 2.84e-05 | 0.0284 | 7.1717e-05 | -7.1717e-05 | -2.4855e-06
NADPH | 6.54e-05 | 0.0654 | 0.00016515 | -0.00016515 | -5.7237e-06
Nitric oxide | 0 | 0 | 0 | 0 | 0
Ornithine | 0 | 0 | 0 | 0 | 0
Orthophosphate | 0.00583 | 5.83 | 0.014722 | -0.014722 | -0.00051023
Oxygen | 0 | 0 | 0 | 0 | 0
Urea | 0 | 0 | 0 | 0 | 0
| Value | Bionumber
Volume per cell (L/cell) | 1e-12 | 106738
mass per cell (g/cell) | 1e-09 | 111609
Water fraction in cell | 0.604 | 103689
gDW/cell | 3.96e-10

## S v2
| 1 | 2 | 3 | 4 | 5 | 6 | 7 | 8 | 9 | 10 | 11 | 12 | 13 | 14 | 15 | 16 | 17 | 18 | 19 | 20
AMP | 1 | 0 | 0 | 0 | 0 | 0 | 0 | 0 | 0 | 0 | 0 | 0 | 0 | 0 | 0 | -1 | 0 | 0 | 0 | 0
Arginine | 0 | 1 | -1 | 0 | -2 | 2 | 0 | 0 | 0 | 0 | 0 | 0 | 0 | 0 | 0 | 0 | 0 | 0 | 0 | 0
Arginosuccinate | 1 | -1 | 0 | 0 | 0 | 0 | 0 | 0 | 0 | 0 | 0 | 0 | 0 | 0 | 0 | 0 | 0 | 0 | 0 | 0
Aspartate | -1 | 0 | 0 | 0 | 0 | 0 | 0 | 1 | 0 | 0 | 0 | 0 | 0 | 0 | 0 | 0 | 0 | 0 | 0 | 0
ATP | -1 | 0 | 0 | 0 | 0 | 0 | 0 | 0 | 0 | 0 | 0 | 1 | 0 | 0 | 0 | 0 | 0 | 0 | 0 | 0
Carbamoyl phosphate | 0 | 0 | 0 | -1 | 0 | 0 | 1 | 0 | 0 | 0 | 0 | 0 | 0 | 0 | 0 | 0 | 0 | 0 | 0 | 0
Citrulline | -1 | 0 | 0 | 1 | 2 | -2 | 0 | 0 | 0 | 0 | 0 | 0 | 0 | 0 | 0 | 0 | 0 | 0 | 0 | 0
Disphosphate | 1 | 0 | 0 | 0 | 0 | 0 | 0 | 0 | 0 | 0 | 0 | 0 | 0 | 0 | 0 | 0 | -1 | 0 | 0 | 0
Fumarate | 0 | 1 | 0 | 0 | 0 | 0 | 0 | 0 | -1 | 0 | 0 | 0 | 0 | 0 | 0 | 0 | 0 | 0 | 0 | 0
H2O | 0 | 0 | -1 | 0 | 4 | -4 | 0 | 0 | 0 | 0 | 0 | 0 | 0 | 1 | 0 | 0 | 0 | 0 | 0 | 0
Hydrogen | 0 | 0 | 0 | 0 | -3 | 3 | 0 | 0 | 0 | 0 | 0 | 0 | 1 | 0 | 0 | 0 | 0 | 0 | 0 | 0
NADP | 0 | 0 | 0 | 0 | 3 | -3 | 0 | 0 | 0 | 0 | 0 | 0 | 0 | 0 | 0 | 0 | 0 | -1 | 0 | 0
NADPH | 0 | 0 | 0 | 0 | -3 | 3 | 0 | 0 | 0 | 0 | 1 | 0 | 0 | 0 | 0 | 0 | 0 | 0 | 0 | 0
Nitric oxide | 0 | 0 | 0 | 0 | 2 | -2 | 0 | 0 | 0 | 0 | 0 | 0 | 0 | 0 | 0 | 0 | 0 | 0 | -1 | 0
Ornithine | 0 | 0 | 1 | -1 | 0 | 0 | 0 | 0 | 0 | 0 | 0 | 0 | 0 | 0 | 0 | 0 | 0 | 0 | 0 | 0
Orthophosphate | 0 | 0 | 0 | 1 | 0 | 0 | 0 | 0 | 0 | 0 | 0 | 0 | 0 | 0 | 0 | 0 | 0 | 0 | 0 | -1
Oxygen | 0 | 0 | 0 | 0 | -4 | 4 | 0 | 0 | 0 | 0 | 0 | 0 | 0 | 0 | 1 | 0 | 0 | 0 | 0 | 0
Urea | 0 | 0 | 1 | 0 | 0 | 0 | 0 | 0 | 0 | -1 | 0 | 0 | 0 | 0 | 0 | 0 | 0 | 0 | 0 | 0
B_AMP | 0 | 0 | 0 | 0 | 0 | 0 | 0 | 0 | 0 | 0 | 0 | 0 | 0 | 0 | 0 | 1 | 0 | 0 | 0 | 0
B_Aspartate | 0 | 0 | 0 | 0 | 0 | 0 | 0 | -1 | 0 | 0 | 0 | 0 | 0 | 0 | 0 | 0 | 0 | 0 | 0 | 0
B_ATP | 0 | 0 | 0 | 0 | 0 | 0 | 0 | 0 | 0 | 0 | 0 | -1 | 0 | 0 | 0 | 0 | 0 | 0 | 0 | 0
B_Carbamoyl phosphate | 0 | 0 | 0 | 0 | 0 | 0 | -1 | 0 | 0 | 0 | 0 | 0 | 0 | 0 | 0 | 0 | 0 | 0 | 0 | 0
B_Diphosphate | 0 | 0 | 0 | 0 | 0 | 0 | 0 | 0 | 0 | 0 | 0 | 0 | 0 | 0 | 0 | 0 | 1 | 0 | 0 | 0
B_Fumarate | 0 | 0 | 0 | 0 | 0 | 0 | 0 | 0 | 1 | 0 | 0 | 0 | 0 | 0 | 0 | 0 | 0 | 0 | 0 | 0
B_H2O | 0 | 0 | 0 | 0 | 0 | 0 | 0 | 0 | 0 | 0 | 0 | 0 | 0 | -1 | 0 | 0 | 0 | 0 | 0 | 0
B_Hydrogen | 0 | 0 | 0 | 0 | 0 | 0 | 0 | 0 | 0 | 0 | 0 | 0 | -1 | 0 | 0 | 0 | 0 | 0 | 0 | 0
B_NADP | 0 | 0 | 0 | 0 | 0 | 0 | 0 | 0 | 0 | 0 | 0 | 0 | 0 | 0 | 0 | 0 | 0 | 1 | 0 | 0
B_NADPH | 0 | 0 | 0 | 0 | 0 | 0 | 0 | 0 | 0 | 0 | -1 | 0 | 0 | 0 | 0 | 0 | 0 | 0 | 0 | 0
B_Nitrc oxide | 0 | 0 | 0 | 0 | 0 | 0 | 0 | 0 | 0 | 0 | 0 | 0 | 0 | 0 | 0 | 0 | 0 | 0 | 1 | 0
B_Orthophosphate | 0 | 0 | 0 | 0 | 0 | 0 | 0 | 0 | 0 | 0 | 0 | 0 | 0 | 0 | 0 | 0 | 0 | 0 | 0 | 1
B_Oxygen | 0 | 0 | 0 | 0 | 0 | 0 | 0 | 0 | 0 | 0 | 0 | 0 | 0 | 0 | -1 | 0 | 0 | 0 | 0 | 0
B_Urea | 0 | 0 | 0 | 0 | 0 | 0 | 0 | 0 | 0 | 1 | 0 | 0 | 0 | 0 | 0 | 0 | 0 | 0 | 0 | 0
Reaction list (V)
1 | ATP + Citrulline + Asparate > AMP + diphosphate + Arginosuccinate
2 | Arginosuccinate > Fumarate + Arginine
3 | Arginine + H2O > Orinithine + Urea
4 | Ornithine + Carbamoyl Phosphate > Citrulline +orthophosphate
5 | 2 Arginine + 3 NADPH + 3 H + 4 O2 > 2 Citrulline + 2 Nitric oxide + 3 NADP + 4 H2O
6 | 2 Citrulline + 2 Nitric oxide + 3 NADP + 4 H2O > 2 Arginine + 3 NADPH + 3 H + 4 O2
7 | >Carbamoyl Phosphate
8 | >Asparate
9 | Fumarate >
10 | Urea >
11 | > NADPH
12 | > ATP
13 | > H
14 | > H2O
15 | > Oxygen
16 | AMP >
17 | Diphosphate >
18 | NADP >
19 | Nitric oxide >
20 | Orthophosphate >

## ATOM
| C | H | N | O | P | S
AMP | 10 | 14 | 5 | 7 | 1 | 0
Arginine | 6 | 14 | 4 | 2 | 0 | 0
Arginosuccinate | 10 | 18 | 4 | 6 | 0 | 0
Aspartate | 4 | 7 | 1 | 4 | 0 | 0
ATP | 10 | 16 | 5 | 13 | 3 | 0
Carbamoyl phosphate | 1 | 4 | 1 | 5 | 1 | 0
Citrulline | 6 | 13 | 3 | 3 | 0 | 0
Diphosphate | 0 | 4 | 0 | 7 | 2 | 0
Fumarate | 4 | 4 | 0 | 4 | 0 | 0
H2O | 0 | 2 | 0 | 1 | 0 | 0
Hydrogen | 0 | 1 | 0 | 0 | 0 | 0
NADP | 21 | 29 | 7 | 17 | 3 | 0
NADPH | 21 | 30 | 7 | 17 | 3 | 0
Nitric oxide | 0 | 0 | 1 | 1 | 0 | 0
Ornithine | 5 | 12 | 2 | 2 | 0 | 0
Orthophosphate | 0 | 3 | 0 | 4 | 1 | 0
Oxygen | 0 | 0 | 0 | 2 | 0 | 0
Urea | 1 | 4 | 2 | 1 | 0 | 0

## A v2
| C | H | N | O | P | S
AMP | 10 | 14 | 5 | 7 | 1 | 0
Arginine | 6 | 14 | 4 | 2 | 0 | 0
Arginosuccinate | 10 | 18 | 4 | 6 | 0 | 0
Aspartate | 4 | 7 | 1 | 4 | 0 | 0
ATP | 10 | 16 | 5 | 13 | 3 | 0
Carbamoyl phosphate | 1 | 4 | 1 | 5 | 1 | 0
Citrulline | 6 | 13 | 3 | 3 | 0 | 0
Diphosphate | 0 | 4 | 0 | 7 | 2 | 0
Fumarate | 4 | 4 | 0 | 4 | 0 | 0
H2O | 0 | 2 | 0 | 1 | 0 | 0
Hydrogen | 0 | 1 | 0 | 0 | 0 | 0
NADP | 21 | 29 | 7 | 17 | 3 | 0
NADPH | 21 | 30 | 7 | 17 | 3 | 0
Nitric oxide | 0 | 0 | 1 | 1 | 0 | 0
Ornithine | 5 | 12 | 2 | 2 | 0 | 0
Orthophosphate | 0 | 3 | 0 | 4 | 1 | 0
Oxygen | 0 | 0 | 0 | 2 | 0 | 0
Urea | 1 | 4 | 2 | 1 | 0 | 0
B_AMP | 10 | 14 | 5 | 7 | 1 | 0
B_Aspartate | 4 | 7 | 1 | 4 | 0 | 0
B_ATP | 10 | 16 | 5 | 13 | 3 | 0
B_Carbamoyl phosphate | 1 | 4 | 1 | 5 | 1 | 0
B_Diphosphate | 0 | 4 | 0 | 7 | 2 | 0
B_Fumarate | 4 | 4 | 0 | 4 | 0 | 0
B_H2O | 0 | 2 | 0 | 1 | 0 | 0
B_Hydrogen | 0 | 1 | 0 | 0 | 0 | 0
B_NADP | 21 | 29 | 7 | 17 | 3 | 0
B_NADPH | 21 | 30 | 7 | 17 | 3 | 0
B_Nitrc oxide | 0 | 0 | 1 | 1 | 0 | 0
B_Orthophosphate | 0 | 3 | 0 | 4 | 1 | 0
B_Oxygen | 0 | 0 | 0 | 2 | 0 | 0
B_Urea | 1 | 4 | 2 | 1 | 0 | 0